## GPS_keychain
Source:	/home/dima/Documents/kicad/GPS_keychain/GPS_keychain.sch
Date:	Sat Aug 14 19:01:18 2021
Tool:	Eeschema 5.1.10-88a1d61d58~90~ubuntu20.04.1
Generator:	/usr/share/kicad/plugins/bom_csv_grouped_by_value_with_fp.py
Component Count:	81
Ref	Qnty	Value	Cmp name	Footprint	Description	Dne
AE1, AE2,	2	Antenna_Shield	Antenna_Shield	Connector_Coaxial:U.FL_Molex_MCRF_73412-0110_Vertical	Antenna with extra pin for shielding	_
C1, C2,	2	100n	C	Capacitor_SMD:C_0603_1608Metric_Pad1.08x0.95mm_HandSolder	Unpolarized capacitor	_
C3,	1	10uF	C	Capacitor_SMD:C_0805_2012Metric_Pad1.18x1.45mm_HandSolder	Unpolarized capacitor	_
C4, C7,	2	1uF	C	Capacitor_SMD:C_0603_1608Metric_Pad1.08x0.95mm_HandSolder	Unpolarized capacitor	_
C5, C9, C10, C11, C12,	5	0.1uF	C	Capacitor_SMD:C_0603_1608Metric_Pad1.08x0.95mm_HandSolder	Unpolarized capacitor	_
C6,	1	22nF	C	Capacitor_SMD:C_0603_1608Metric_Pad1.08x0.95mm_HandSolder	Unpolarized capacitor	_
C8,	1	100uF	CP	Capacitor_Tantalum_SMD:CP_EIA-7360-38_Kemet-E	Polarized capacitor	_
D1,	1	LED_G	LED	LED_SMD:LED_0805_2012Metric_Pad1.15x1.40mm_HandSolder	Light emitting diode	_
D2,	1	LED_R	LED	LED_SMD:LED_0805_2012Metric_Pad1.15x1.40mm_HandSolder	Light emitting diode	_
D3, D4, D7, D10,	4	S1MF	D	Diode_SMD:D_1206_3216Metric_Pad1.42x1.75mm_HandSolder	Diode	_
D5, D6,	2	LED	LED	LED_SMD:LED_0805_2012Metric_Pad1.15x1.40mm_HandSolder	Light emitting diode	_
D8,	1	LED_Y	LED	Capacitor_SMD:C_0805_2012Metric_Pad1.18x1.45mm_HandSolder	Light emitting diode	_
D9,	1	LED_B	LED	Capacitor_SMD:C_0805_2012Metric_Pad1.18x1.45mm_HandSolder	Light emitting diode	_
J1,	1	USB_B_Micro	USB_B_Micro	Connector_USB:USB_Micro-B_Amphenol_10103594-0001LF_Horizontal	USB Micro Type B connector	_
J2,	1	Conn_01x06_Female	Conn_01x06_Female	SIM:SIM-SMD_XKSIM-011B-P6	Generic connector, single row, 01x06, script generated (kicad-library-utils/schlib/autogen/connector/)	_
J3,	1	B+	Conn_01x01_Male	TestPoint:TestPoint_Pad_D2.0mm	Generic connector, single row, 01x01, script generated (kicad-library-utils/schlib/autogen/connector/)	_
J4,	1	B-	Conn_01x01_Male	TestPoint:TestPoint_Pad_D2.0mm	Generic connector, single row, 01x01, script generated (kicad-library-utils/schlib/autogen/connector/)	_
J5,	1	AVR-ISP-6	AVR-ISP-6	Connector_PinHeader_2.54mm:PinHeader_2x03_P2.54mm_Vertical	Atmel 6-pin ISP connector	_
L1,	1	27uH	L	Inductor_SMD:L_0805_2012Metric_Pad1.05x1.20mm_HandSolder	Inductor	_
Q1, Q2,	2	BC846	BC846	Package_TO_SOT_SMD:SOT-23	0.1A Ic, 65V Vce, NPN Transistor, SOT-23	_
R1, R2, R26, R27,	4	1K	R	Resistor_SMD:R_0603_1608Metric_Pad0.98x0.95mm_HandSolder	Resistor	_
R3,	1	1.2k	R	Resistor_SMD:R_0603_1608Metric_Pad0.98x0.95mm_HandSolder	Resistor	_
R4, R11, R12, R15,	4	1k	R	Resistor_SMD:R_0603_1608Metric_Pad0.98x0.95mm_HandSolder	Resistor	_
R5,	1	100	R	Resistor_SMD:R_0603_1608Metric_Pad0.98x0.95mm_HandSolder	Resistor	_
R6, R9, R10, R14, R17, R20, R21, R22, R25,	9	10k	R	Resistor_SMD:R_0603_1608Metric_Pad0.98x0.95mm_HandSolder	Resistor	_
R7, R8,	2	200	R	Resistor_SMD:R_0603_1608Metric_Pad0.98x0.95mm_HandSolder	Resistor	_
R13,	1	22R	R	Resistor_SMD:R_0603_1608Metric_Pad0.98x0.95mm_HandSolder	Resistor	_
R16, R19,	2	47k	R	Resistor_SMD:R_0603_1608Metric_Pad0.98x0.95mm_HandSolder	Resistor	_
R23,	1	10M	R	Resistor_SMD:R_0603_1608Metric_Pad0.98x0.95mm_HandSolder	Resistor	_
R24,	1	350k	R	Resistor_SMD:R_0603_1608Metric_Pad0.98x0.95mm_HandSolder	Resistor	_
TP1, TP12,	2	GND	TestPoint	TestPoint:TestPoint_Pad_D1.0mm	test point	_
TP2,	1	5V	TestPoint	TestPoint:TestPoint_Pad_D1.0mm	test point	_
TP3,	1	3V3	TestPoint	TestPoint:TestPoint_Pad_D1.0mm	test point	_
TP4,	1	BAT+	TestPoint	TestPoint:TestPoint_Pad_D1.0mm	test point	_
TP5,	1	GPS_ON	TestPoint	TestPoint:TestPoint_Pad_D1.0mm	test point	_
TP6,	1	TX_GPS	TestPoint	TestPoint:TestPoint_Pad_D1.0mm	test point	_
TP7,	1	RX_GPS	TestPoint	TestPoint:TestPoint_Pad_D1.0mm	test point	_
TP8,	1	TX_GSM	TestPoint	TestPoint:TestPoint_Pad_D1.0mm	test point	_
TP9,	1	RX_GSM	TestPoint	TestPoint:TestPoint_Pad_D1.0mm	test point	_
TP10,	1	SL_GSM	TestPoint	TestPoint:TestPoint_Pad_D1.0mm	test point	_
TP11,	1	RG_GSM	TestPoint	TestPoint:TestPoint_Pad_D1.0mm	test point	_
TP13,	1	5Vin	TestPoint	TestPoint:TestPoint_Pad_D1.0mm	test point	_
TP14,	1	RX_uC	TestPoint	TestPoint:TestPoint_Pad_D1.0mm	test point	_
TP15,	1	TX_uC	TestPoint	TestPoint:TestPoint_Pad_D1.0mm	test point	_
U1,	1	TP4056	TP4056	Package_SO:SOIC-8-1EP_3.9x4.9mm_P1.27mm_EP2.29x3mm		X
U2,	1	DW01	DW01	Package_SO:TSOP-6_1.65x3.05mm_P0.95mm		X
U3,	1	FS8205A	FS8205A	Package_SO:TSSOP-8_4.4x3mm_P0.65mm		X
U4,	1	RT9193-33GB	RT9193-33GB	Package_TO_SOT_SMD:SOT-23-5		X
U5,	1	NeowayM590	NeowayM590	antony_KiCad_footprints:NeowayM590	M590	X
U6,	1	NEO-6M-GPS	NEO-6M-GPS	NEO-6M:XCVR_NEO-6M-GPS		X
U7,	1	24LC32	24LC32	Package_SO:TSSOP-8_4.4x3mm_P0.65mm	I2C Serial EEPROM, 32Kb, DIP-8/SOIC-8/TSSOP-8/DFN-8	X
U8,	1	ATmega328P-AU	ATmega328P-AU	Package_QFP:TQFP-32_7x7mm_P0.8mm	20MHz, 32kB Flash, 2kB SRAM, 1kB EEPROM, TQFP-32	X